## Hat as Hanger
HAT SECTION AS A HANGER
HANGER CALCULATOR
Duct Size |  | Run Length (ft.) | Hanger Spacing (ft.) | "E" - Hanger Extension from each Duct Side1 (in.) | Hole Size for Threaded Rod (7/16" or 9/16" Round or 1-1/8"x9/16" Oval) | Req'd Hanger Rating (I, J or K) | Hat Channel Gauge | "L" Hanger Length (in.) L = W+(2XE) | Quantity of Hangers
"W" Width (in.) | "H" Height (in.)
|  |  |  | 0 |  |  |  | 0
|  |  |  | 0 |  |  |  | 0
|  |  |  | 0 |  |  |  | 0
|  |  |  | 0 |  |  |  | 0
|  |  |  | 0 |  |  |  | 0
|  |  |  | 0 |  |  |  | 0
|  |  |  | 0 |  |  |  | 0
|  |  |  | 0 |  |  |  | 0
|  |  |  | 0 |  |  |  | 0
|  |  |  | 0 |  |  |  | 0
|  |  |  | 0 |  |  |  | 0
|  |  |  | 0 |  |  |  | 0
|  |  |  | 0 |  |  |  | 0
|  |  |  | 0 |  |  |  | 0
|  |  |  | 0 |  |  |  | 0
|  |  |  | 0 |  |  |  | 0
|  |  |  | 0 |  |  |  | 0
|  |  |  | 0 |  |  |  | 0
|  |  |  | 0 |  |  |  | 0
|  |  |  | 0 |  |  |  | 0
|  |  |  | 0 |  |  |  | 0
|  |  |  | 0 |  |  |  | 0
|  |  |  | 0 |  |  |  | 0
1. "E" is maximum 6" where duct "W" = 96" or less and maximum 3" for greater lengths. Default is 2.5"
2. Hole Sizes
7/16" Round
9/16" Round
1-1/8" x 9/16" Oval
E
H
W
HAT CHANNEL
DUCT - CROSS SECTION
L

## Uni-Strut Final Cost
UNI-STRUT TRUE COST TO CONTRACTOR
Feet Purchased | Strut Cost/Ft | Strut Cost | Scrap % | Feet of Scrap | Scrap Cost | Cut Labor (Hrs) | Labor Rate/Hr | Labor Cost | True Cost/Ft
|  | 0 |  | 0 | 0 |  |  | 0 | 0
Enter values into CLEAR cells only